## LooneyBox
3sets | PCBWay Comments | Your Reply | Reference | Quantity | Value | Manufacturer | Partnum | Footprint | DESCRIPTION | SMD/THT | Datasheet
0.105 |  |  | C1 C2 C3 C5 C24 | 5 | 0.1uF |  |  | Capacitor_SMD:C_0603_1608Metric_Pad1.08x0.95mm_HandSolder | Ceramic capacitor X7R | SMD
0.21 |  |  | C12 | 1 | 0.47uF |  |  | Capacitor_SMD:C_0603_1608Metric_Pad1.08x0.95mm_HandSolder | Ceramic capacitor X7R | SMD
0.105 |  |  | C16 | 1 | 100nF |  |  | Capacitor_SMD:C_0603_1608Metric_Pad1.08x0.95mm_HandSolder | Ceramic capacitor X7R | SMD
0.315 |  |  | C4 C14 C18 C23 | 4 | 10uF |  |  | Capacitor_SMD:C_0603_1608Metric_Pad1.08x0.95mm_HandSolder | Ceramic capacitor X7R | SMD
0.105 |  |  | C6 C9 C10 C11 C13 C15 C17 C19 C20 C21 C22 | 11 | 1uF |  |  | Capacitor_SMD:C_0603_1608Metric_Pad1.08x0.95mm_HandSolder | Ceramic capacitor X7R | SMD
0.21 |  |  | C7 | 1 | 2.2uF |  |  | Capacitor_SMD:C_0603_1608Metric_Pad1.08x0.95mm_HandSolder | Ceramic capacitor X7R | SMD
0.315 |  |  | C8 C25 | 2 | 22uF |  |  | Capacitor_SMD:C_0805_2012Metric_Pad1.18x1.45mm_HandSolder | Ceramic capacitor X7R | SMD
1.575 | 5-7work days | feel free to replace with other 0603 LED (blue) | D1 | 1 | LED blue | Kingbright | APHD1608LVBC/D | LED_SMD:LED_0603_1608Metric_Pad1.05x0.95mm_HandSolder | LED blue | SMD
1.155 | 5-7work days | feel free to replace with other 0603 LED (green) | D3 | 1 | LED green | Kingbright | APHD1608LCGCK | LED_SMD:LED_0603_1608Metric_Pad1.05x0.95mm_HandSolder | LED green | SMD
1.26 | 5-7work days | feel free to replace with other 0603 LED (red) | D5 | 1 | LED red | Kingbright | APHD1608LSURCK | LED_SMD:LED_0603_1608Metric_Pad1.05x0.95mm_HandSolder | LED red | SMD
0.315 | provide with B5817WS-TP 1000pcs in stock |  | D2 | 1 | B5819 | MCC | B5819 | Diode_SMD:D_SOD-323 |  | SMD | https://www.mouser.de/datasheet/2/258/B5817WS-B5819WS(SOD-323)-V2-1626103.pdf
0.315 |  |  | D4 | 1 | SMBJ6.0A | Vishay | SMBJ6.0A | Diode_SMD:D_SMB |  | SMD | https://www.st.com/resource/en/datasheet/sm6t.pdf
2.52 | 5-7work days |  | J1 | 1 | Micro_SD_Card_Det | Molex | 104031-0811 | Connector_Card:microSD_HC_Molex_104031-0811 |  | SMD | https://www.hirose.com/product/en/download_file/key_name/DM3/category/Catalog/doc_file_id/49662/?file_category_id=4&item_id=195&is_series=1
0.525 | provide with B3B-PH-K-S(LF)(SN) please confirm | ok | J10 J14 J15 | 3 | Conn_01x03 | JST | B3B-PH-K | Connector_JST:JST_PH_B3B-PH-K_1x03_P2.00mm_Vertical |  | THT
0.315 | provide with B6B-PH-K(LF)(SN) 500pcs in stock |  | J11 | 1 | Conn_01x06 | JST | B6B-PH-K | Connector_JST:JST_PH_B6B-PH-K_1x06_P2.00mm_Vertical |  | THT
0.21 | provide with pin header 1*8pin 2.54mm |  | J13 | 1 | Conn_01x08 |  |  | Connector_PinSocket_2.54mm:PinSocket_1x08_P2.54mm_Vertical |  | THT
1.89 | provide with USB4085-GF-A 5-7work days |  | J2 | 1 | USB_C_Receptacle_USB2.0 | GCT | USB4085 | Connector_USB:USB_C_Receptacle_GCT_USB4085 | USB-C receptacle | THT | https://www.usb.org/sites/default/files/documents/usb_type-c.zip
1.68 | provide with SJ1-3514-SMT-TR 5-7work days |  | J3 | 1 | SJ1-3514-SMT | CUI Devices | SJ1-3514-SMT | LonleyBox:CUI_SJ1-3514-SMT | 3.5mm headphone receptacle | SMD
0.105 | provide with B2B-PH-K-S(LF)(SN) 1000pcs in stock, please confirm | ok | J4 J6 J7 J12 J16 J17 | 6 | Conn_01x02 | JST | B2B-PH-K | Connector_JST:JST_PH_B2B-PH-K_1x02_P2.00mm_Vertical |  | THT
0.21 | provide with B4B-PH-K(LF)(SN)1000pcs in stock |  | J5 J9 | 2 | Conn_01x04 | JST | B4B-PH-K | Connector_JST:JST_PH_B4B-PH-K_1x04_P2.00mm_Vertical |  | THT
0.21 | provide with pin header 1*4pin 2.54mm |  | J8 | 1 | Conn_01x04 |  |  | Connector_PinSocket_2.54mm:PinSocket_1x04_P2.54mm_Vertical |  | THT
0.21 | provide with pin header 1*2pin 2.54mm |  | JP1 | 1 | Jumper_2_Open |  |  | Connector_PinHeader_2.54mm:PinHeader_1x02_P2.54mm_Vertical |  | THT
1.575 | provide with XFL4020-222MEC |  | L1 | 1 | 2.2 uH | Coilcraft | XFL4020222ME | Inductor_SMD:L_Coilcraft_XxL4020 |  | SMD | https://www.coilcraft.com/getmedia/50632d43-da1b-4cdb-8ab4-3029cab51df3/xfl4020.pdf
0.42 | 1000pcs in stock |  | Q1 | 1 | UMH3N | Rohm | UMH3N | Package_TO_SOT_SMD:SOT-363_SC-70-6 |  | SMD | http://rohmfs.rohm.com/en/products/databook/datasheet/discrete/transistor/digital/emh3t2r-e.pdf
| no stock, do you have any other alternative? | OnSemi MUN5216T1G | Q2 | 1 | DTC143TUA | Rohm | DTS143TUA | Package_TO_SOT_SMD:SOT-323_SC-70 |  | SMD | http://rohmfs.rohm.com/en/products/databook/datasheet/discrete/transistor/digital/dtc143t.pdf
0.42 | provide with SI2371EDS-T1-GE3 |  | Q3 | 1 | Si2371EDS | Vishay | Si2371EDS | Package_TO_SOT_SMD:SOT-23 |  | SMD | http://www.vishay.com/docs/63924/si2371eds.pdf
0.105 |  |  | R1 R20 R21 R25 R26 | 5 | 100k |  |  | Resistor_SMD:R_0603_1608Metric_Pad0.98x0.95mm_HandSolder | Resistor thin-film, 0.125W, 1% | SMD
0.105 |  |  | R14 | 1 | 100R |  |  | Resistor_SMD:R_0603_1608Metric_Pad0.98x0.95mm_HandSolder | Resistor thin-film, 0.125W, 1% | SMD
| not mount |  | R15 R28 R29 R30 R31 | 5 | DNP |  |  | Resistor_SMD:R_0603_1608Metric_Pad0.98x0.95mm_HandSolder | Resistor thin-film, 0.125W, 1% | SMD
0.105 |  |  | R16 R22 | 2 | 0R |  |  | Resistor_SMD:R_0603_1608Metric_Pad0.98x0.95mm_HandSolder | Resistor thin-film, 0.125W, 1% | SMD
0.105 |  |  | R18 R19 | 2 | 5.1k |  |  | Resistor_SMD:R_0603_1608Metric_Pad0.98x0.95mm_HandSolder | Resistor thin-film, 0.125W, 1% | SMD
0.105 |  |  | R2 R17 R23 R24 | 4 | 2k |  |  | Resistor_SMD:R_0603_1608Metric_Pad0.98x0.95mm_HandSolder | Resistor thin-film, 0.125W, 1% | SMD
0.21 |  |  | R27 | 1 | 0.1R |  |  | Resistor_SMD:R_1206_3216Metric_Pad1.30x1.75mm_HandSolder | Resistor thin-film, 0.5W, 1% | SMD
0.105 |  |  | R3 R4 R5 R8 R9 R10 R11 R12 R13 | 9 | 10k |  |  | Resistor_SMD:R_0603_1608Metric_Pad0.98x0.95mm_HandSolder | Resistor thin-film, 0.125W, 1% | SMD
0.105 |  |  | R6 R7 | 2 | 3k3 |  |  | Resistor_SMD:R_0603_1608Metric_Pad0.98x0.95mm_HandSolder | Resistor thin-film, 0.125W, 1% | SMD
| could you please provide with detailed part number or digikey/mouser link for our check? | https://www.digikey.com/en/products/detail/panasonic-electronic-components/EVQ-P2B02B/593466 | SW1 | 1 | SW_Push | Panasonic | EVQP2 | Button_Switch_SMD:SW_SPST_EVQP2 | Push button | SMD
0.84 |  |  | U1 U3 U6 U10 U11 U12 | 6 | SRV05-4 | OnSemi | SRV05-4MR6T1G | Package_TO_SOT_SMD:SOT-23-6 |  | SMD | http://www.onsemi.com/pub/Collateral/SRV05-4-D.PDF
5.25 | ESP32-WROOM-32 4mb falsh |  | U2 | 1 | ESP32-WROOM-32 | Espressif | ESP32-WROOM-32 | RF_Module:ESP32-WROOM-32 | ESP32 module | SMD | https://www.espressif.com/sites/default/files/documentation/esp32-wroom-32_datasheet_en.pdf
1.575 | provide with TPS63001DRCR |  | U4 | 1 | TPS63001 | TI | TPS63001 | Package_SON:Texas_DRC0010J_ThermalVias |  | SMD | http://www.ti.com/lit/ds/symlink/tps63000.pdf
6.3 | provide with MAX9850ETI+T 5-7work days |  | U5 | 1 | MAX9850ETI+ | Maxim | MAX9850ETI+ | Package_DFN_QFN:TQFN-28-1EP_5x5mm_P0.5mm_EP3.25x3.25mm |  | SMD | https://datasheets.maximintegrated.com/en/ds/MAX9850.pdf
0.84 |  |  | U7 | 1 | CH340C | Jiangsu | CH340C | Package_SO:SOIC-16_3.9x9.9mm_P1.27mm |  | SMD | https://datasheet.lcsc.com/szlcsc/Jiangsu-Qin-Heng-CH340C_C84681.pdf
3.15 |  |  | U8 | 1 | LTC4054ES5-4.2 | Analog Devices | LTC4054ES5-4.2 | Package_TO_SOT_SMD:TSOT-23-5 |  | SMD | https://www.analog.com/media/en/technical-documentation/data-sheets/405442xf.pdf
1.24 | provide with MAX98306ETD+T please confirm 3-4work days | ok | U9 | 1 | MAX98306EDT+ | Maxim | MAX98306EDT+ | Package_DFN_QFN:TDFN-14-1EP_3x3mm_P0.4mm_EP1.78x2.35mm_ThermalVias |  | SMD | https://datasheets.maximintegrated.com/en/ds/MAX98306.pdf
according to Partnum |  |  |  | 96